## Final_input
Materials | Standard (kg/km) | Electrified (kg/km) | High speed (kg/km) | Tram (kg/km) | Bridge_low (kg/km) | Bridge_average (kg/km) | Tunnel_average (kg/km)
Aggregate | 4894078.002 | 4894078.002 | 5184858.6553 | 133256
Steel | 119827.5174 | 125994.1899 | 126454.1899 | 91394 |  | 5372500 | 3242857.1429
Concrete | 265219.5 | 278391.6476 | 282486.6476 | 249750 | 36400000 | 69147619.0476 | 110267368.4211
Wood | 70740.75 | 70740.75 | 70740.75 | 0
Zinc | 0 | 258 | 258 | 0
Copper | 0 | 3365.8694 | 3428.3694 | 3365.8694
Neoprene | 462 | 462 | 462 | 0
Nylon | 307 | 307 | 307 | 0
PE | 1173.6576 | 5903.9542 | 5001.3527 | 0
Paint | 11115 | 11115 | 11115 | 0
Bronze | 0 | 550 | 950 | 550
Bricks | 0 | 1475 | 1475 | 0
Aluminium | 0 | 1750 | 2150 | 1750

## Literature sources
Author | Stripple & Uddenberg, 2010) standard | Stripple & Uddenberg, 2010) electrified | Spielmann & Scholz (2005) | von Rozycki et al. (2003) | Han & Xiang (2013), concrete tie | Han & Xiang (2013), wooden tie | Han & Xiang (2013), wooden tie | Wiedenhofer et al. (2015) | Oko-institut (2013) | Oko-institut (2013) Electrified | Oko-institut (2013) High Speed
Region | Sweden | Sweden | Switzerland | German | China | China | China | Global | DE | DE | DE | Standard | Electrified | High speed |  | Rail | Electrified rail | High speed rail
Aggregate | 4334390 | 4334390 | 1130000 | 5300000 | 5340000 | 5000000 | 5170000 | 3419000 | 10011078.012 | 10011078.012 | 11755761.932 | 4894078.002 | 4894078.002 | 5184858.6553 | Aggregates | 10011.078 | 10011.078 | 11755.7619
Steel | 76833 | 82584 | 41006 | 107007 | 230000 | 205000 | 217500 |  | 156791.5869 | 181873.9493 | 184173.9493 | 119827.5174 | 125994.1899 | 126454.1899 | Steel | 156.7916 | 181.8739 | 184.1739
Concrete | 416667 | 416667 | 209000 | 343000 | 160000 |  | 80000 | 308000 | 234650 | 313682.8857 | 338252.8857 | 265219.5 | 278391.6476 | 282486.6476 | Concrete | 234.65 | 313.6829 | 338.2529
Wood | 65088 | 65088 | 41000 |  |  | 140000 | 70000 |  | 106875 | 106875 | 106875 | 70740.75 | 70740.75 | 70740.75 | PE | 1.1737 | 5.904 | 5.0014
Zinc |  | 258 | [6 empty] | 0 |  |  | 0 | 258 | 258 | Wood | 106.875 | 106.875 | 106.875
Copper |  | 1778 | [6 empty] | 0 | 4953.7388 | 5078.7388 | 0 | 3365.8694 | 3428.3694 | Paint | 11.115 | 11.115 | 11.115
Neoprene | 462 | 462 | [9 empty] | 462 | 462 | 462 | Copper |  | 4.9537 | 5.0787
Nylon | 307 | 307 | [9 empty] | 307 | 307 | 307 | Bronze |  | 0.55 | 0.95
PE | [8 empty] | 1173.6576 | 5903.9542 | 5001.3527 | 1173.6576 | 5903.9542 | 5001.3527 | Bricks |  | 1.475 | 1.475
Paint | [8 empty] | 11115 | 11115 | 11115 | 11115 | 11115 | 11115 | Aluminium |  | 1.75 | 2.15
Bronze | [8 empty] | 0 | 550 | 950 | 0 | 550 | 950
Bricks | [8 empty] | 0 | 1475 | 1475 | 0 | 1475 | 1475
Aluminium | [8 empty] | 0 | 1750 | 2150 | 0 | 1750 | 2150
Total | 4893746 | 4901533 | 1421006 | 5750012 | 5730000 | 5345000 |  | 3727000 | 10521683.2566 | 10639257.5399 | 12410833.8585
References
Stripple, H., & Uppenberg, S. (n.d.). Life cycle assessment of railways and rail transports—Application in environmental product declarations (EPDs) for the Bothnia Line.
Spielmann, M., & Scholz, R. (2005). Life Cycle Inventories of Transport Services: Background Data for Freight Transport (10 pp). The International Journal of Life Cycle Assessment, 10(1), 85–94. https://doi.org/10.1065/lca2004.10.181.10
Löchter, A. (n.d.). Martin Schmied, Öko-Institut e.V., Büro Berlin Moritz Mottschall, Öko-Institut e.V., Büro Berlin.
Rozycki, C. von, Koeser, H., & Schwarz, H. (2003). Ecology profile of the german high-speed rail passenger transport system, ICE. The International Journal of Life Cycle Assessment, 8(2), 83–91. https://doi.org/10.1007/BF02978431
Han, J., & Xiang, W.-N. (2013). Analysis of material stock accumulation in China’s infrastructure and its regional disparity. Sustainability Science, 8(4), 553–564. https://doi.org/10.1007/s11625-012-0196-y
Wiedenhofer, D., Steinberger, J. K., Eisenmenger, N., & Haas, W. (2015). Maintenance and Expansion: Modeling Material Stocks and Flows for Residential Buildings and Transportation Networks in the EU25. Journal of Industrial Ecology, 19(4), 538–551. https://doi.org/10.1111/jiec.12216

## OKO-institut
Part | Sub-part | Material | unit | Single | Double | Double/2 | Average | High speed rail single | High speed rail double |  |  |  | Rail | Electrified rail | High speed rail
Track |  | Aggregate | t/km | 7392 | 12320 | 6160 | 6751.0027 | 9632 | 14896 | 7448 | 8495.6866 | Aggregates | 10011.078 | 10011.078 | 11755.7619
Track |  | Steel | t/km | 120.68 | 241.36 | 120.68 | 120.68 | 120.68 | 241.36 | 120.68 | 120.68 | Steel | 156.7916 | 181.8739 | 184.1739
Concrete tie | tie | Concrete | m3/km | 190 | 380 | 190 | 190 | 190 | 380 | 190 | 190 | Concrete | 234.65 | 313.6829 | 338.2529
Concrete tie | tie | Steel | t/km | 11.7 | 23.3 | 11.65 | 11.674 | 11.7 | 23.3 | 11.65 | 11.674 | PE | 1.1737 | 5.904 | 5.0014
Concrete tie | fixation | steel | t/km | 7.7 | 15.3 | 7.65 | 7.674 | 7.7 | 15.3 | 7.65 | 7.674 | Wood | 106.875 | 106.875 | 106.875
Concrete tie | fixation | PE | t/km | 2 | 4 | 2 | 2 | 2 | 4 | 2 | 2 | Paint | 11.115 | 11.115 | 11.115
Concrete tie | gravel bed | Aggregate | t/km | 3573 | 7099 | 3549.5 | 3560.7732 | 3573 | 7099 | 3549.5 | 3560.7732 | Copper |  | 4.9537 | 5.0787
Wooden tie | tie | Wood | m3 | 375 | 750 | 375 | 375 | 375 | 750 | 375 | 375 | Bronze |  | 0.55 | 0.95
Wooden tie | tie | Paint | t/km | 23.4 | 46.8 | 23.4 | 23.4 | 23.4 | 46.8 | 23.4 | 23.4 | Bricks |  | 1.475 | 1.475
Wooden tie | fixation | Steel | t/km | 43.2 | 86.4 | 43.2 | 43.2 | 43.2 | 86.4 | 43.2 | 43.2 | Aluminium |  | 1.75 | 2.15
Wooden tie | fixation | PE | t/km | 0.4 | 0.9 | 0.45 | 0.42601 | 0.4 | 0.9 | 0.45 | 0.42601
Wooden tie | gravel bed | Aggregate | t/km | 3030 | 6141 | 3070.5 | 3051.0717 | 3030 | 6141 | 3070.5 | 3051.0717
Steel tie | tie | Steel | t/km | 118.9 | 237.8 | 118.9 | 118.9 | 118.9 | 237.8 | 118.9 | 118.9
Steel tie | fixation | Steel | t/km | 9.1 | 18.3 | 9.15 | 9.126 | 9.1 | 18.3 | 9.15 | 9.126
Steel tie | fixation | PE | t/km | 0.4 | 0.9 | 0.45 | 0.42601 | 0.4 | 0.9 | 0.45 | 0.42601
Steel tie | gravel bed | Aggregate | t/km | 2319 | 4907 | 2453.5 | 2388.979 | 2319 | 4907 | 2453.5 | 2388.979
Total |  | Aggregates | t/km |  |  |  | 10011.078 |  |  |  | 11755.7619
Total |  | Steel | t/km |  |  |  | 156.7916 |  |  |  | 156.7916
Total |  | Concrete | t/km |  |  |  | 234.65 |  |  |  | 234.65
Total |  | PE | t/km |  |  |  | 1.1737 |  |  |  | 1.1737
Total |  | Wood | t/km |  |  |  | 106.875 |  |  |  | 106.875
Total |  | Paint | t/km |  |  |  | 11.115 |  |  |  | 11.115
Bridges | Material
Bridges | Concrete | m3/m | 31.6333
Bridges | Steel | t/m | 4.2233
Bridges | Concrete | t/m | 82.2467
Tunnels | Material
Tunnels | Concrete | m3/m | 42.4105
Tunnels | Concrete | t/m | 110.2674
Tunnels | Steel | t/m | 3.2429
Electrification
| Material | Unit | Rail - double track | High speed
Elec cable | Copper | t/km | 1.8 | 2.05 |  | 0.9 | 1.025
Elec cable | Bronze | t/km | 1.1 | 1.9 |  | 0.55 | 0.95
Catenary masts - high speed | Concrete | m3/km |  | 38.2 |  | 0 | 19.1
Catenary masts - high speed | Steel | t/km |  | 51 |  | 0 | 25.5
Catenary masts - high speed | Aluminium | t/km |  | 4.3 |  | 0 | 2.15
Catenary masts - concrete | Concrete | m3/km | 31.1 |  |  | 15.55 | 0
Catenary masts - concrete | Steel | t/km | 41.4 |  |  | 20.7 | 0
Catenary masts - concrete | Aluminium | t/km | 3.5 |  |  | 1.75 | 0
Catenary masts - steel | Concrete | m3/km | 7.5 |  |  | 3.75 | 0
Catenary masts - steel | Steel | t/km | 51.4 |  |  | 25.7 | 0
Catenary masts - steel | Aluminium | t/km | 3.5 |  |  | 1.75 | 0
Traction substation | Steel | t/km | 1.18 | 1.18 |  | 0.59 | 0.59
Traction substation | Copper | t/km | 0.72 | 0.72 |  | 0.36 | 0.36
Traction substation | Bricks | t/km | 2.95 | 2.95 |  | 1.475 | 1.475
Traction substation | Concrete | t/km | 0.26 | 0.26 |  | 0.13 | 0.13
Signalling and communication |  | Unit | Single | Double
Track signals | Concrete | m3/km | 0.42 | 0.7 | 0.35 | 0.38358
Track signals | Steel | t/km | 0.8 | 1.34 | 0.67 | 0.73236
Communication lines | Copper | t/km | 3.46 | 2.35 | 1.175 | 2.2711
Communication lines | PE | t/km | 5.77 | 3.92 | 1.96 | 3.7877
Cablecanal | Concrete | t/km | 50 | 83.3 | 41.65 | 45.6556
Train protection system | Copper | t/km | 1.39 | 2.79 | 1.395 | 1.3926
Train protection system | PE | t/km | 0.94 | 1.89 | 0.945 | 0.9426
Signalling control | Concrete | t/km | 7.16 |  |  | 7.16
Signalling control | Steel | t/km | 0.56 |  |  | 0.56
Signalling control | Copper | t/km | 0.03 |  |  | 0.03
Signalling control | PE | t/km | 0.04 |  |  | 0.04
Total |  | Copper | t/km |  |  | 4.9537 | 5.0787
Total |  | Bronze | t/km |  |  | 0.55 | 0.95
Total |  | Concrete | t/km |  |  | 79.0329 | 103.6029
Total |  | Steel | t/km |  |  | 25.0824 | 27.3824
Total |  | Aluminium | t/km |  |  | 1.75 | 2.15
Total |  | Bricks | t/km |  |  | 1.475 | 1.475
Total |  | PE | t/km |  |  | 4.7303 | 3.8277
Stations | Material | unit
Category 1 | Concrete | m3 | 25075
| Steel | t | 1177
Category 2 | Concrete | m3 | 10423
| Steel | t | 477
Category 3 | Concrete | m3 | 5358
| Steel | t | 238
Category 4-6 | Concrete | m3 | 1606
| Steel | t | 70