## Final values
Materials | Bridge (kg/km) | Tunnel (kg/km
Concrete | 70813470.0257 | 41176833.3333
Steel | 7192003.4946 | 36200742.4444
Wood | 4432058.0845
Copper | 35737.7049

## Input literature
Tunnels | EcoInvent Transport Infrastructure |  |  |  |  | Life cycle assessment of Norwegian road tunnel
L. Huang, R. A. Bohne, A. Bruland, P. D. Jakobsen, J. Lohne
Construction |  | Unit | Tunnel (m*a) | Tunnel (kg/km) |  | 2014
Materials | Concrete | kg/(m*a) | 400 | 40000000
| Steel un-alloyed | kg/(m*a) | 13.5 | 1350000 |  | Amount were expressed 1-m tunnel
| Steel, low-alloyed | kg/(m*a) | 1.58 | 158000 |  | Lifespan 100 years | [7 empty] | Rock mass Grade III | Rock mass Grade IV | Rock mass Grade V | [7 empty] | Average (unit/m)
Construction Processes | Electricity, medium voltage | MJ/(m*a) | 500 | 50000000 |  | Materials and energy | Amount | Unit | Tunnel (kg/km) |  |  | Secondary lining arch wall | m3 | 6.735–7.885 | 8.323–9.569 | 9.820–12.103 |  | 6.735 | 8.323 | 9.82 | 7.885 | 9.569 | 12.103 | 9.0725 | m3 | 23588500
| Transport, lorry 28t | tkm/(m*a) | 72.45 | 7245000 |  | Steel | 430 | kg | 43000000 |  |  | Secondary lining inverted arch | m3 | na | 3.321–3.802 | 3.321–4.768 |  |  | 3.32 | 3.32 |  | 3.802 | 4.768 | 3.8025 | m3 | 9886500
| Disposal of tunnel excavation | kg/(m*a) | 2000 | 200000000 |  | Cement used for groating | 400 | kg | 40000000 |  |  | Shotcrete | m3 | 1.857–2.811 | 2.811–4.742 | 4.234–6.762 |  | 1.85 | 2.81 | 4.23 | 2.811 | 4.742 | 6.762 | 3.8675 | m3 | 10055500
Operation | Electricity,medium voltage | MJ/(m*a) | 8650 | 865000000 |  | Bitumen | 1000 | ton | 100000000 |  |  | Steel mesh | kg | 58.865–59.758 | 74.752–76.042 | 94.087–97.190 |  | 58.865 | 74.752 | 94.087 | 59.758 | 76.042 | 97.19 | 76.7823 | kg | 76782.3333
[6 empty] | PP | 45 | kg | 4500000 |  |  | Systemic bolt | m | 32.332–32.823 | 73.581–74.856 | 115.375–119.191 |  | 32.332 | 73.581 | 115.375 | 32.823 | 74.856 | 119.191 | 74.693 | m
|  |  |  | 1508000 |  | PE | 300 | kg | 30000000 |  |  | Steel frame | kg | na | 351.500–527.250 | 664.43–1107.383 |  | na | 351.5 | 527.25 |  | 664.43 | 1107.383 | 662.6408 | kg | 662640.75
[6 empty] | Explosives | 93 | kg | 9300000 |  |  | Connecting steel bar | kg | na | 68.840–114.733 | 69.730–116.217 |  | na | 68840 | 69730 |  | 114733 | 116.217 | 63354.8043 | kg | 63354804.25
[6 empty] | Concrete | 12 | m3 | 1200000 |  |  | Locking-foot anchor rod | m | na | 10.000–20.000 | 10.000–20.000 |  | na | 10 | 10 |  | 20 | 20 | 15 | m
[6 empty] | Crushed aggregates | 12 | m3 | 1200000
[6 empty] | Gravel | 1 | m3 | 100000 | [15 empty] | concrete | 43530500
[6 empty] | Diesel | 210 | liter | 21000000 | [15 empty] | steel | 64094227.3333
[6 empty] | Electricity | 82 | MWh | 8200000
Bridges
Material expenditures for the construction of bridges | [7 empty] | Environmental Life cycle assessment of bridges | Location of LCA: Norway
| Absolute material consumption |  | Life span | Specific material consumption |  |  |  | Author
Material | Concrete | Steel |  | Concrete | Steel |  |  | J. Hammervold, M. Reenaas, H. Brattebo | [10 empty] | Main quantities of the bridge (123,20 meters) |  |  |  |  | kg/km
Unit | t/km bridge | t/km bridge | Years | kg/(m*a) Bridge | kg/(m*a) Bridge |  |  | 2013 | [10 empty] | Structural steel | t | 190 |  | steel | 4829545.4545
Glen Bridges | 55000 | 3000 | 100 | 550 | 30 | [13 empty] | Concrete | m3 | 3450 |  | concrete | 72808441.5584
Road/Railway bridges | 89000 | 4900 | 50 | 3560 | 196 |  |  | Functional Unit: | 1m2 effective bridge surface area through a lifetime of 100 years | [9 empty] | Reinforcing steel | t | 380
Average bridge in this project |  |  |  | 1302.5 | 71.5 | [13 empty] | Prestressing steel | t | 25
Size parameters for the bridges considered
| 55000000 | 3000000 | [5 empty] | Variable | Klenevaagen | Fretheim | Hillersvika
| 89000000 | 4900000 | [5 empty] | Type | Steel box girder | Wooden arch | Concrete box girder | Unit
[8 empty] | Bridge span | 42.8 | 37.9 | 39.3 | m
[8 empty] | Effective width | 7.5 | 6.1 | 10.6 | m
|  | kg/km | [5 empty] | Traffic Lanes | 2 | 1 | 2
| concrete | 70813470.0257 | [5 empty] | Pavement | 0 | 1 | 1
| steel | 7192003.4946 | [5 empty] | Bridge deck area | 321 | 229 | 417 | m2
| wood | 4432058.0845
| copper | 35737.7049
Total inputs of materials and energy throughout lifetime of the bridge
[8 empty] | Material/energy | Unit | Klenevaagen | Fretheim | Hillersvika
[8 empty] | Concrete | m3 | 225 | 67.5 | 413 |  |  | Concrete | 78000000 | 28770491.8033 | 101301886.7925
[8 empty] | Steel,construction | t | 67.2 | 21.9 | 0 |  |  | Steel | 13626666.6667 | 6459016.3934 | 10336792.4528
[8 empty] | Steel, reinforcement | t | 28 | 10 | 103.4 |  |  | Wood | 2123.3333 | 13289428.2787 | 4622.6415
[8 empty] | Steel, parapets | t | 7 | 7.5 | 6.17 |  |  | Copper | 0 | 107213.1148 | 0
[8 empty] | Glue-laminated wood | m3 | 0 | 59.4 | 0 | https://www.engineeringtoolbox.com/wood-density-d_40.html
[8 empty] | Sawn timber construction | m3 | 0 | 56.4 | 0 | https://www.engineeringtoolbox.com/timber-section-units-d_1794.html
[8 empty] | Sawn timber formwork | m2 | 130 | 45 | 400
[8 empty] | Copper | kg | 0 | 654 | 0
[8 empty] | Asphalt | t | 38.5 | 27.5 | 50
[8 empty] | Mastic | kg | 128 | 0 | 167
[8 empty] | Asphalt membrane | t | 8.3 | 6 | 10.8
[8 empty] | Epoxy paint | kg | 197 | 3.6 | 0
[8 empty] | Polyurethane paint | kg | 433 | 1176 | 0
[8 empty] | Zinc coating | m2 | 1232 | 0 | 0
[8 empty] | Creosote impregnation | m3 | 0 | 58.2 | 0
[8 empty] | Salt impregnation | m3 | 0 | 68.3 | 0
[8 empty] | Explosives | kg | 204 | 0 | 135